## Power Budget
The Duck Power Budget: Camera Actuator
Team Number: | 201
Project Name: | The Duck
Team Member Names: | Austin Gonzalez
Version: | 1
A. List ALL major components (active devices, integrated circuits, etc.) except for power sources, voltage regulators, resistors, capacitors, or passive elements
All Major Components | Component Name | Part Number | Supply Voltage Range | # | Absolute Maximum Current (mA) | Total Current (mA) | Unit
| Motor Driver | DRV8825 | 12 | 2 | 8 | 16 | mA
| Stepper motor | SM-42HB34F08AB | 12 | 2 | 1330 | 2660 | mA
| Hall Effect sensor | TMAG5273 | 3.3 | 1 | 2.3 | 2.3 | mA
| ESP32 | ESP32-S3-WROOM-1 | 3.3 | 1 | 110 | 110 | mA
B. Assign each major component above to ONE power rail below. Try to minimize the number of different power rails in the design. Add additional power rails or change the power rail voltages if needed.
+12V Power Rail | Component Name | Part Number | Supply Voltage Range | # | Absolute Maximum Current (mA) | Total Current (mA) | Unit
| Motor Driver | DRV8825 | 12 | 2 | 8 | 16 | mA
| Stepper motor | SM-42HB34F08AB | 12 | 2 | 1330 | 2660 | mA
[6 empty] | 0 | mA
[6 empty] | 0 | mA
[6 empty] | 0 | mA
| Subtotal |  |  |  |  | 2676 | mA
| Safety Margin |  |  |  |  | 25%
| Total Current Required on +12V Rail |  |  |  |  | 3345 | mA
c4. Regulator or Source Choice | Plug-in Wall Supply | ALITOVE DC 12V 5A Power Supply Adapter Converter Transformer | 110VAC | +12V | 5000 | 5000 | mA
| Total Remaining Current Available on +12V Rail |  |  |  |  | 1655 | mA
+3.3V Power Rail | Component Name | Part Number | Supply Voltage Range | # | Absolute Maximum Current (mA) | Total Current (mA) | Unit
| Hall Effect sensor | TMAG5273 | 3.3 | 2 | 2.3 | 4.6 | mA
| ESP32 | ESP32-S3-WROOM-1 | 3.3 | 1 | 110 | 110 | mA
[6 empty] | 0 | mA
[6 empty] | 0 | mA
| Subtotal |  |  |  |  | 114.6 | mA
| Safety Margin |  |  |  |  | 25%
| Total Current Required on +3.3V Rail |  |  |  |  | 143.25 | mA
c4. Regulator or Source Choice | +3.3V low-dropout regulator | AP63203 | +3.3V | 1 | 2000 | 2000 | mA
| Total Remaining Current Available on 3.3V Rail |  |  |  |  | 1856.75 | mA
D. Select a specific external power source (wall supply or battery) for your system, and confirm that it can supply all of the regulators for all of the power rails simultaneously. If you need multiple power sources, list each separately below and indicate which regulators will be connected to each supply. Confirm that the Total Remaining Current Available on each power source below is not negative.
External Power Source 1 | Component Name | Part Number | Supply Voltage Range | Output Voltage | Absolute Maximum Current (mA) | Total Current (mA) | Unit
Power Source 1 Selection | Plug-in Wall Supply | ALITOVE DC 12V 5A Power Supply Adapter Converter Transformer | 110VAC | +12V | 5000 | 5000 | mA
Power Rails Connected to External Power Source 1
| +3.3V low-dropout regulator | AP63203 | 3.3V | 1 | 2000 | 2000 | mA
| Total Remaining Current Available on External Power Source 1 |  |  |  |  | 3000 | mA
External Power Source 2 | Component Name | Part Number | Supply Voltage Range | Output Voltage | Absolute Maximum Current (mA) | Total Current (mA) | Unit
Power Source 2 Selection | Micro USB | GCT_USB3131-30-0230-A_REVB | 5V | 5V | 3000 | 3000 | mA
Power Rails Connected to External Power Source 2 | +3.3V low-dropout regulator | AP63203 | +3.3V | 1 | 2000 | 2000 | mA
| Total Remaining Current Available on External Power Source 2 |  |  |  |  | 1000 | mA
Notes
External Supply Voltage should be determined by the dropout voltage for highest-voltage regulator (e.g., +14V for a +12V regulator).
If you have multiple units in your design (e.g., a base unit and remote unit) then you need a separate power budget for each unit
Note on F8: For inductive loads (e.g., motors, solenoids) this is often called "stall current" on the data sheet